## TPE_V5_XML
Function | Parameters | Description | Example | V5 | XML | Comments
Move Statement
J P[], L P[] or C P[] | Interpolation type | L: Linear C:Circular J: Interpolation off | J P[1] 100% CNT0 ; L P[2] 1000mm/sec CD10 ; | DNBRobotMotion with the below attributes - MotionType Tool Profile Speed Profile Accuracy Profile Reference Frame Configuration Turn Number TargetType | <OLPData/Resource/ActivityList/Activity> DNBRobotMotionActivity RobotMotion<Number> MotionAttributes MotionProfile ToolProfile AccuracyProfile ObjectFrameProfile MotionType Target BaseWRTWorld CartesianTarget TurnNumber JointTarget AttributeList </>
| speed or time | speed in percent, mm/sec, or sec. |  |  |  | Speed profile table for Fanuc xlator/parser
| rounding | rounding in percent CNT or distance CD. |  |  |  | Accuracy profile table for Fanuc xlator/parser
F (flip) | Config Name | Configuration Name | FUT | Listed above | <OLPData/Resource/ActivityList/Activity/Target/CartesianTarget> Config Name = <name> </> Where name can be either - config_1 thru config_6
N (noflip)
U (up)
D (down)
T (front)
B (back)
CNT/FINE/CD | Accuracy level | Sets the level of accuracy. This value is effective till it is set newly or set by the option in MOVE | CNT10 | AccuracyProfile Name Flyby Mode Accuracy Type Accuracy Value | <OLPData/Resource/Controller/AccurcyProfileList> AccuracyProfile Name FlyByMode AccuracyType AccuracyValue </AccuracyProfile> | Accuracy profile table for Fanuc xlator/parser
UTOOL_NUM | Utool Number | Utool to be used for the following move. | UTOOL_NUM = 1 | ToolProfile Name ToolType TCPOffset Centroid | <OLPData/Resource/Controller/ToolProfileList> ToolProfile Name ToolType TCPOffset Centroid </ToolProfile> | Tool profile table for Fanuc xlator/parser
UFRAME_NUM | Uframe Number | Uframe to be used for the following move. | UFRAME_NUM = 1 | ObjectFrameProfile Name ReferenceFrame ObjectFrame | <OLPData/Resource/Controller/ObjectFrameProfileList> ObjectFrameProfile Name ReferenceFrame ObjectFrame </ObjectFrameProfile> | Objectframe profile table for Fanuc xlator/parser
Timer Statement
WAIT | Time in seconds | Standby for specified time | WAIT 3.0 | RobotDelay<number> in seconds | <OLPData/Resource/ActivityList/Activity> DelayActivity RobotDelay<number> StartTime EndTime AttributeList </Activity>
Call Statement
CALL | program name | The designated sub program is called | CALL tpetask2 | CallTask <task name> | <OLPData/Resource/ActivityList/Activity> DNBIgpCallRobotTask CallTask<number> CallName DownloadStyle AttributeList </Activity>
End Statement
/END | void | Marks the completion of the program | /END | - | Each RobotTask in V5 is defined between Start-End blocks
Output Statement
DO/RO/WO/GO | Signal Name, port, and duration | Set the output signal to ON | DO[1] = ON | Set<Name> = ON | <OLPData/Resource/ActivityList/Activity> SetSignalActivity SignalName SignalValue </Activity> | See parameters Digital_IO, Robot_IO, Weld_IO, and GroupValue.
See download section Special Considerations I/O Mapping
DO/RO/WO PULSE | Signal Name, port, and duration | Set the output signal to ON for a specified duration. | DO[1] = PULSE, 2.0sec | Set<Name> = ON IODuration = 2.0 | <OLPData/Resource/ActivityList/Activity> SetSignalActivity SignalName SignalValue SignalDuration </Activity> | See parameters Digital_IO, Robot_IO, Weld_IO, and GroupValue.
See download section Special Considerations I/O Mapping
WAIT Input Statement
WAIT | Signal Name and port | Robot remains in wait status until the input signal is received. If the shift data is not received within the specified time, then execution jumps to the jump stem. | WAIT DI[1:DO1]=ON | WaitUntil<name>=ON/OFF. Resource sending IO state IO State Name IO State Value IO Number Max Wait Time | <OLPData/Resource/ActivityList/Activity> WaitSignalActivity SignalName PortNumber SignalValue MaxWaitTime </Activity> | See parameters Digital_IO, Robot_IO, Weld_IO, and GroupValue.
See download section Special Considerations I/O Mapping
Spot Weld Statement
SPOT | Weld_Sched | Outputs weld signals to welder & gun actuation unit to exec a spot weld | SPOT [E=1,BU=10, P=20, S=2, BU=20] | TPESpotWeld BasicMotionActivity DevicePredefinedState Duration DelayActivity BasicMotionActivity DevicePredefinedState Duration | <OLPData/Resource/ActivityList/Action> TPESpotWeld<number> ToolResource AttributeList (corresponding to the statement parameters) </Action> | For defining a SPOT weld action for Fanuc robots, select the spot weld action from TPESpotWeld.act tool bar. SpotWeld actions other than this will be ignored by the xlator/parser.
Pressure_lmh
Backup1
Backup2
Equipment
Backup Statement
BACKUP | Backup position | Outputs a backup command to welder & gun actuation unit to exec a gun retract | BACKUP[OPEN] | TPESpotRetract BasicMotionActivity DevicePredefinedState Duration | <OLPData/Resource/ActivityList/Action> TPESpotRetract<number> ToolResource AttributeList(corresponding to the statement parameters) </Action> | Action Parameters for Fanuc xlator/parser
Comments
! <comment> | Comment statement | Describes a comment statement | ! This is the comment | Attribute | <OLPData/Resource/ActivityList/Activity or Action/AttributeList> <Attribute> AttributeName AttributeValue </Attribute> </AttributeList> | Parameter Data for Comments
ArcWeld Statement for AW Controller
Arc Start Move | Weld start condition number | A linear or circular move with an Arc Start command. | L P[1] WELD_SPEED FINE Arc Start[1] | ApplicativeProfile |  | ArcOn weldspeed
<OLPData/Resource/Controller/UserProfileList> <UserProfile> UserProfileInstance UserDefinedAttribute DisplayName DataType Value </UserProfile> </UserProfileList>
Arc End Move | Weld end condition number | A linear or circular move with an Arc End command. | L P[2] WELD_SPEED FINE Arc End[1] | ApplicativeProfile | UserProfileList UserProfile UserProfileInstance UserDefinedAttribute DisplayName DataType Value | ArcOff weldspeed
Double click on Robot Motion operation to define/edit the following. Alternately, the below can also be assigned/modified via the Teach command
WAIT 2.5(sec) ;
CALL CALLFANUCRJ_WELDPATH ;
DO[1:DO1] = ON ;
Double click on Set activity to edit the following.
WAIT DI[1:DO1] = ON ;
Double click on Wait activity to edit.
Double click on TPESPotWeld Action to edit the following configurations/attributes
L P[1] WELD_SPEED FINE Arc Start[1] ;
Profile Attributes can be edited to modify the weldspeed
Profile attributes can be edited to modify the weldspeed
L P[3] 700 mm/sec CNT50 ;
/POS
P[3] {
GP1:
UF : 1, UT : 1, CONFIG : 'N U T , 0, 0, 0',
X = 1960.648 mm, Y = 564.112 mm, Z = -74.173 mm,
W = 158.016 deg, P = -89.998 deg, R = 21.984 deg
};
Double click on Set activity to edit.
DO[1] = PULSE, 2.0sec ;
SPOT[E=1, BU=10, P=15, S=1, BU=30] ;
Edit the operation to see the User Profiles in the Robot Motion
L P[1] WELD_SPEED FINE Arc End[1] ;
Edit the operation to see the User Profiles in the Robot Motion
BACKUP[OPEN] ;

## ControllerTable
Accuracy Table for Fanuc Controllers (identical for RJ/RJ2/RJ3 Controllers)
In V5, multiple accuracy profiles can be defined under the AccuracyProfile element of the Robot Controller. Accuracy
Profile is defined as a 'string' in V5. Accuracy can be specified either in distance/speed mode. TPE uses the below
table to map the specified accuracy value. The current accuracy profile is indicated by a green tick mark as shown.
Accuracy Table with FLYBY = ON |  |  |  | Accuracy Table with FLYBY = OFF
TPE/V5 Name | V5 |  |  | TPE/V5 Name | V5
Accuracy Level | Distance (in mm) | Velocity (% of max speed) | FlyBy | Accuracy Level | Distance (in mm) | Velocity (% of max speed) | FlyBy
CNT0 | N/A | 0 | ON | FINE | N/A | 0 | OFF
CNT10 | N/A | 10 | ON
CNT20 | N/A | 20 | ON
CNT30 | N/A | 30 | ON
CNT40 | N/A | 40 | ON
CNT50 | N/A | 50 | ON
CNT60 | N/A | 60 | ON
CNT70 | N/A | 70 | ON
CNT80 | N/A | 80 | ON
CNT90 | N/A | 90 | ON
CNT100 | N/A | 100 | ON
CD0 | 0 | N/A | ON
CD10 | 10 | N/A | ON
CD20 | 20 | N/A | ON
CD30 | 30 | N/A | ON
Speed(Motion) Table for Fanuc RJ/RJ2/RJ3 Controllers
In V5, multiple motion profiles can be defined under the MotionProfile(s) element of the Robot Controller. Motion profile
is defined as a 'string' in V5. Speed is specified either in absolute value, % of max speed or in time units. If speed is
specified either in time or absolute basis, TPE directly uses those values; if speed is specified as % of max speed, then
TPE uses the below table for conversion. In V5, the current motion profile is indicated by a green tick mark as shown.
The table is specific to Fanuc RJ/RJ2/RJ3 controllers; it does not necessarily correspond to the default V5 conversion when the user switches between the 'Absolute' and 'Percent' radio buttons on the MotionProfile dialog box.
V5 | V5 | TPE |  | V5 | V5 | TPE
Percent (%) | Profile Name | Speed (%) |  | Speed (m/sec) | Profile Name | Speed (mm/sec)
50 | 50% | 50 |  | 1 | 1000mm/sec | 1000
100 | 100% | 100 |  | 2 | 2000mm/sec | 2000
Tool Table for Fanuc RJ/RJ2/RJ3 Controllers
In V5, multiple tools can be defined in the ToolProfile element of Robot Controller. Tool profiles are defined as 'strings'
in V5. TPE maps the ToolNames to a number. A maximum of 9 different tools can be supported in TPE. In V5, the
current tool is indicated by a green tick mark as shown in the image. Individual MOVE activities can be defined using
same/different tools.
V5 | TPE
Name | Number
UTOOL_NUM = 1 | 1
UTOOL_NUM = 2 | 2
UTOOL_NUM = 3 | 3
… | …
… | …
UTOOL_NUM = 9 | 9
Objectframe Table for Fanuc RJ/RJ2/RJ3 Controllers
In V5, multiple tools can be defined in the ObjectframeProfile element of Robot Controller. ObjectFrame profiles are defined as 'strings'
in V5. TPE maps the ObjectFrame names to a number. A maximum of 9 different uframes can be supported in TPE. In V5, the
current objectframe is indicated by a green tick mark as shown in the image. Individual MOVE activities can be defined using
same/different objectframes.
V5 | TPE
Name | Number
UFRAME_NUM = 0 | 0
UFRAME_NUM = 1 | 1
UFRAME_NUM=2 | 2
… | …
… | …
UFRAME_NUM = 9 | 9

## ParameterData
The purpose of 'Parameter Data' is to include device specific and robot task specific information that is not stored in robot programs.
In V5, parameter data is represented by a list of name/value pairs stored in the resource/task properties. In OLP, this parameter gets
data gets written into an XML file, which either gets translated into robot language or gets interpreted by V5 with corresponding activity
or controller data creation. Parameter data defined on the device is 'Device attribute'; it will be accounted in OLP for all the tasks
associated with the device. Parameter data defined on task/operation is 'Task attribute'; it will be taken into account in OLP only for
the tasks on which it is defined.
Parameter Name | Value Type | Usage | Default Value | Description | Attribute Type
The following are general purpose parameters
AuxiliaryAxesLock | String | Upload | - | This parameter is in R17 or later and will allow auxiliary axes to be uploaded as locked. A series of 0 and 1 values delimited by commas is used (0,0,0,1). | Device attribute
Comment | String | Upload and Download | - | This parameter is used in empty operations when the OLPStyle parameter above is set to "OperationComments". It is used instead of the PreComment and PostComment parameters. | Task/activity attribute
CommentWaitSignal | Boolean | Upload | TRUE | This parameter is in R17 and R16SP5 or later and will allow wait signals to be uploaded as WaitSignal activities. By default Wait signals will be commented to avoid I/O signal conflicts. | Device attribute
Motion Option | String | Upload and Download | - | This parameter can be defined for activities within the robot task. During download the macro command is output to the robot program. | Task/activity attribute
OLPStyle | String | Upload | - | This parameter is in R17 and R16SP5 or later and is used to upload empty operations for comments and Robot Language statements. Use a value of "OperationComments" to get this behavior. | Device attribute
Pos Comment | String | Upload and Download |  | This parameter stores the position data comment P[1:<comment>] during upload and sets the comment in the robot program during download.
PostComment | String | Upload and Download | - | This parameter is identical to PreComment but the statements are after the current activity/task. | Task/activity attribute
PreComment | String | Upload and Download | - | This parameter can be defined for activities within the robot task or for the robot task itself. During download, the xlator will download the string associated as a comment in the robot program language. If attribute value is prefixed by 'RobotLanguage:', then, it is considered as a robot language statement/syntax not supported in V5 OLP. The unsupported robot statement will not be ignored, but, downloaded. Similarly during upload comments and unsupported commands will be placed in a PreComment parameter. | Task/activity attribute
ProgramFileEncoding | String | Upload and Download | UTF-8 | This parameter is used to set the encoding used in the robot program. (i.e. Shift-JIS) | Device attribute
Robot Language | String | Upload and Download | - | This parameter is used for unparsed statements in empty operations when the OLPStyle parameter above is set to "OperationComments". It is used instead of the PreComment and PostComment parameters. | Task/activity attribute
Turn1 | Boolean | Upload & Download | TRUE | This parameter determines if turn1 exists in the Fanuc configuration string. | Device attribute
WorldCoords | Boolean | Upload & Download | FALSE | This parameter detemines whether tags are downloaded/uploaded relative to world or robot coordinates. | Device attribute
TagPrefix | String | Upload | - | This parameter is used to add a prefix to all tag names during upload. | Device attribute
SysvarOutput | Boolean | Download | FALSE | This parameter is used to output a sysvarsoutput.ls file during download. The sysvarsoutput.ls file will contain UTOOL/UFRAME offset definitions based on the tool profile and object frame profile data. The sysvarsoutput.ls file can be renamed to sysvars.ls in which case the Fanuc parser will read this file and upload the data. | Device attribute
The following parameters are for TPESpotWeld, TPESpotRetract, TPESpotPick, TPESpotDrop, TPEToolPick and TPEToolDrop actions
DropHome | String | Upload | - | This parameter is used to set the home value for a TPESpotDrop action. | Device attribute
DropToolProfileName | String | Upload | Default | This parameter is used in a TPEToolDrop action to set the tool profile. | Device attribute
GrabPart | String | Upload | - | This parameter is used to set the grabbing part in a TPESpotPick action. | Device attribute
Macro | String | Upload and Download | - | This parameter can be defined for activities within the robot task. During download the macro command is output to the robot program. Similarly, during upload commands defined as macro (see Macro.<action> above) will be placed in this parameter value. | Task/activity attribute
Macro.<action>.<resource name> | String | Upload | - | This parameter allows a TPE macro such as PICKUP TOOL to be mapped to an action TPESpotPick and an associated resource such as ROCKER1. For example: Macro.TPESpotPick.ROCKER1 = "PICKUP TOOL" | Device attribute
MountedToolName | String | Upload | - | This parameter is used as the tool resource for TPE actions TPESpotWeld, TPERetract, TPESpotPick, TPESpotDrop, TPEToolPick and TPEToolDrop. | Device attribute
OpenHome.<Home no> | String | Upload | Home_2 | This parameter is used to map backup values to home positions in the TPESpotWeld and TPESpotRetract action. Multiple backup values can be specified for any home number by separating the values with a semi-colon. For example- WeldHome.1 = 5:6;CLOSE (weld conds 5,6,CLOSE map to home pos1) WeldHome.2 = 8;OPEN (weld conds 8,OPEN map to home pos2) | Device attribute
OrientMode | String | Upload | 2_axis | This parameter controls the orient mode that is uploaded to cartesian/tag targets. It can be changed to "1_axis", "3_axis", or "wrist". | Device attribute
PartGrabbed | String | Upload | - | This parameter is used to set the grabbed part in a TPESpotPick action. | Device attribute
PickHome | String | Upload | - | This parameter is used to set the home value for a TPESpotPick action. | Device attribute
ServoGun | Boolean | Upload and Download | FALSE | This parameter determines when to use RRS weldgun attributes (TRUE) and when to use the standard air gun attributes. | Device attribute
TPESpotWeld@Weld_sched TPESpotWeld@Pressure_lmh TPESpotWeld@Backup1 TPESpotWeld@Backup2 TPESpotWeld@Equipment | String | Upload and Download | - | These parameters are used to download/upload arguments to the TPE SPOT command. | TPESpotWeld action attribute
WeldDelay.<delay time in milliseconds> | String | Upload | 500 ms | This parameter is used to map weld sequence values to delay times in the TPESpotWeld action. Multiple sequence values can be specified for any delay time byseparating the values with a semi-colon. For example- WeldDelay.200 = 5;8;9 Weld seq values 5,8,9 map to a delay of 200 milliseconds | Device attribute
WeldHome.<Home no> | String | Upload | Home_1 | This parameter is used to map weld schedule values to weld home positions in the TPESpotWeld action. Multiple weld schedule values can be specified for any home number by separating the values with a semi-colon. For example- WeldHome.1 = 5:6;7 (weld conds 5,6,7 map to home pos1) WeldHome.2 = 8;10 (weld conds 8,10 map to home pos2) | Device attribute
The following parameters are for Servo weldgun conversion from rotational joint (in V5) to translational joint in robot program.
Arm1Length | Real | Upload and Download | 0 | This parameter determines when to convert a translational servo weldgun value into a rotational joint value using a SSSA formula: <rotational joint> = SSSA( <tip distance>, Arm1Length, Arm2Length) | Device attribute
Arm2Length | Real | Upload and Download | 0 | This parameter determines when to convert a translational servo weldgun value into a rotational joint value using a SSSA formula: <rotational joint> = SSSA( <tip distance>, Arm1Length, Arm2Length) | Device attribute
NegateTipDistanceJoint | Boolean | Upload and Download | FALSE | This parameter is used to negate the servo weldgun auxiliary axes value. | Device attribute
TipDistanceOffset | Real | Upload and Download | 0 | This parameter is used to add an offset to the translational tip distance during download and subtract from it during upload. | Device attribute
TipDistanceScale | Real | Upload and Download | 1 | This parameter is used to multiply the translational tip distance during download and divide it during upload. | Device attribute
The following parameters are for auxiliary axes groups
RailGroup | String | Upload and Download | 1 | This parameter determines which auxiliary axes values in the downloaded/uploaded program will map to RailTrackGantry auxiliary axes values in V5. This parameter can be used to map several axes using a comma delimited value: 1,1,*,*,* | Device attribute
ToolGroup | String | Upload and Download | 2 | This parameter determines which auxiliary axes values in the downloaded/uploaded program will map to EndOfArmTooling auxiliary axes values in V5. This parameter can be used to map several axes using a comma delimited value: 1,1,*,*,* | Device attribute
WorkGroup | String | Upload and Download | - | This parameter determines which auxiliary axes values in the downloaded/uploaded program will map to WorkPositioner auxiliary axes values in V5. This parameter can be used to map several axes using a comma delimited value: 1,1,*,*,* | Device attribute
The following parameters are for Input and Output signals
Digital_IO | Integer | Upload & Download | 100 | This parameter determines the range of port numbers to use for DO/DI signals (by default 0-100). | Device attribute
GroupValue | Integer | Upload & Download | - | This parameter is used for GO/GI values. It is needed because I/O signals in V5 are either ON or OFF. For GO/GI signals an integer value (i.e. 10, 20, etc..) can be used. | Set/Wait signal attribute
Robot_IO | Integer | Upload & Download | 200 | This parameter determines the range of port numbers to use for RO/RI signals (by default 101-200). | Device attribute
Weld_IO | Integer | Upload & Download | 300 | This parameter determines the range of port numbers to use for WO/WI signals (by default 201-300). | Device attribute

## UserProfile
A description of Applicative(User) Profiles for Fanuc RJ/RJ2/RJ3 controllers is given below. Each table represents
an Applicative Profile.
ArcOn parameters for Fanuc RJ/RJ2/RJ3 Controller |  |  | ArcOff parameters for Fanuc RJ/RJ2/RJ3 Controller
Parameter |  | Initial Value | Parameter |  | Initial Value
1st parameter | WeldSpeed (double) | - | 1st parameter | WeldSpeed (double) | -

## POS section
Description of POS section : POS data is managed as seperate section in the TPE file, and positions P[1] to P[???] can be recorded in each file. The POS section starts with a /POS line.
The subsequent lines contain position information; these lines are interpreted by the OLP parser and
written to an XML file. During upload, V5 uses these values to create Robot Move activities.
V5 OLP supports position data expressed either in joint values or cartesian.
P[1]{ GP1: UF : 1, UT : 2, CONFIG : 'N U T , 0, 0, 0', X = 1960.649 mm, Y = 564.113 mm, Z = -74.145 mm, W = 157.997 deg, P = -89.998 deg, R = 22.003 deg, E1 = 3000.000 mm GP2: UF : 1, UT : 2, J1 = 0.000 mm };
Each position has utool, uframe, configuration, turn number, and auxiliary axes group information associated with it.