## Sheet1
`Nb Evals` | FactorK | FactorL | OutputN (mm) | OutputM (mm)
1 | 0 | 0 | 78.428 | 78.428
2 | 0.33333 | 0 | 83.505 | 78.428
3 | 0.66667 | 0 | 82.311 | 78.428
4 | 1 | 0 | 84.581 | 78.428
5 | 0 | 0.5 | 78.428 | 87.15
6 | 0.33333 | 0.5 | 83.505 | 87.15
7 | 0.66667 | 0.5 | 82.311 | 87.15
8 | 1 | 0.5 | 84.581 | 87.15
9 | 0 | 1 | 78.428 | 84.581
10 | 0.33333 | 1 | 83.505 | 84.581
11 | 0.66667 | 1 | 82.311 | 84.581
12 | 1 | 1 | 84.581 | 84.581
************************************************************************************************************
ARRAY OF MATCHING BETWEEN LEVELS AND VALUES : gives the matching between level i and the real value of factor X
| FactorK | FactorL
1 | 0 | 0
2 | 0.33333 | 0.5
3 | 0.66667 | 1
4 | 1
Column 1 : available levels - Row 1: input factors - Others : matching level/value
************************************************************************************************************
ARRAYS OF FACTORS EFFECTS : for each output S and each factor X, it gives :
Column 1 : value at each available level of factor X
Column 2 : average of output S responses obtained for factor X at corresponding value (=µ)
Column 4 and 5 : [Smin,Smax] = range in which you have 99,73% chance to obtain your ouput value with the corresponding factor value ([µ-3sigma,µ+3sigma])
Column 3 : variance of output S responses obtained for factor X at corresponding value (= sigma^2)
=> Treatment of the output named : OutputN (mm)
* Study of factor : FactorK
Factor value | Output average (mm) | Smin (mm) | Smax (mm) | Output variance (mm)
0 | 78.428 | 78.428 | 78.428 | 0
0.33333 | 83.505 | 83.505 | 83.505 | 0
0.66667 | 82.311 | 82.311 | 82.311 | 0
1 | 84.581 | 84.581 | 84.581 | 0
* Study of factor : FactorL
Factor value | Output average (mm) | Smin (mm) | Smax (mm) | Output variance (mm)
0 | 82.2062 | 75.2329 | 89.1796 | 5.4031
0.5 | 82.2062 | 75.2329 | 89.1796 | 5.4031
1 | 82.2062 | 75.2329 | 89.1796 | 5.4031
=> Treatment of the output named : OutputM (mm)
* Study of factor : FactorK
Factor value | Output average (mm) | Smin (mm) | Smax (mm) | Output variance (mm)
0 | 83.3863 | 72.4076 | 94.3651 | 13.3925
0.33333 | 83.3863 | 72.4076 | 94.3651 | 13.3925
0.66667 | 83.3863 | 72.4076 | 94.3651 | 13.3925
1 | 83.3863 | 72.4076 | 94.3651 | 13.3925
* Study of factor : FactorL
Factor value | Output average (mm) | Smin (mm) | Smax (mm) | Output variance (mm)
0 | 78.428 | 78.428 | 78.428 | 0
0.5 | 87.15 | 87.15 | 87.15 | 0
1 | 84.581 | 84.581 | 84.581 | 0
************************************************************************************************************
ARRAYS OF INTERACTIONS AVERAGES : gives the average of responses obtained for output S while factor X equals x AND factor Y equals y
-> if curves are parallel, effect of factor X doesn't depend on factor Y value (no interaction)
=> Treatment of the output named : OutputN (mm)
| FactorL = 0 | FactorL = 500 | FactorL = 1000
FactorK = 0 | 78.428 | 78.428 | 78.428
FactorK = 333.333 | 83.505 | 83.505 | 83.505
FactorK = 666.667 | 82.311 | 82.311 | 82.311
FactorK = 1000 | 84.581 | 84.581 | 84.581
=> Treatment of the output named : OutputM (mm)
| FactorL = 0 | FactorL = 500 | FactorL = 1000
FactorK = 0 | 78.428 | 87.15 | 84.581
FactorK = 333.333 | 78.428 | 87.15 | 84.581
FactorK = 666.667 | 78.428 | 87.15 | 84.581
FactorK = 1000 | 78.428 | 87.15 | 84.581
************************************************************************************************************
ARRAYS OF EFFECTS SLOPES : gives the mean, the min. and the max. slopes of the effect curve in each range of factor values
-> use it to see in which part of the space the factor is more influent with a range of trust
=> Treatment of the output named : OutputN (mm)
* Study of factor : FactorK
Range of values | Mean slope (mm) | Min. slope (mm) | Max. slope (mm)
[0;0.333333333] | 5.077 | 5.077 | 5.077
[0.333333333;0.666666667] | -1.194 | -1.194 | -1.194
[0.666666667;1] | 2.27 | 2.27 | 2.27
* Study of factor : FactorL
Range of values | Mean slope (mm) | Min. slope (mm) | Max. slope (mm)
[0;0.5] | 0 | -13.9467 | 13.9467
[0.5;1] | 0 | -13.9467 | 13.9467
=> Treatment of the output named : OutputM (mm)
* Study of factor : FactorK
Range of values | Mean slope (mm) | Min. slope (mm) | Max. slope (mm)
[0;0.333333333] | 0 | -21.9575 | 21.9575
[0.333333333;0.666666667] | 0 | -21.9575 | 21.9575
[0.666666667;1] | 0 | -21.9575 | 21.9575
* Study of factor : FactorL
Range of values | Mean slope (mm) | Min. slope (mm) | Max. slope (mm)
[0;0.5] | 8.722 | 8.722 | 8.722
[0.5;1] | -2.569 | -2.569 | -2.569